## metadata
PAR ID | DOI | Title | Creator/Author | Corporate Author | Editor | Publication Date | Journal Name | Journal Volume | Journal Issue | Page Range or eLocation | ISSN | ISBN | Description/Abstract | Sponsoring Org. | Award IDs | Subject | Publication Year | Size | Format | Version | Resource Type | Publisher | Location | Rights | Institution
10538325 | https://doi.org/10.3390/wind3030022 | Uncertainty Quantification and Simulation of Wind-Tunnel-Informed Stochastic Wind Loads | Duarte, Thays G_A; Arunachalam, Srinivasan; Subgranon, Arthriya; Spence, Seymour M_J |  |  | 2023-09-01T04:00:00Z | Wind | 3 | 3 | 375 to 393 | 2674-032X |  | The simulation of stochastic wind loads is necessary for many applications in wind engineering. The proper-orthogonal-decomposition-(POD)-based spectral representation method is a popular approach used for this purpose, due to its computational efficiency. For general wind directions and building configurations, the data-informed POD-based stochastic model is an alternative that uses wind-tunnel-smoothed auto- and cross-spectral density as input, to calibrate the eigenvalues and eigenvectors of the target load process. Even though this method is straightforward and presents advantages, compared to using empirical target auto- and cross-spectral density, the limitations and errors associated with this model have not been investigated. To this end, an extensive experimental study on a rectangular building model considering multiple wind directions and configurations was conducted, to allow the quantification of uncertainty related to the use of short-duration wind tunnel records for calibration and validation of the data-informed POD-based stochastic model. The results demonstrate that the data-informed model can efficiently simulate stochastic wind loads with negligible model errors, while the errors associated with calibration to short-duration wind tunnel data can be important. | National Science Foundation | 2118488; 1750339 |  | 2023 |  |  |  | Journal Article | MDPI