## metadata
PAR ID | DOI | Title | Creator/Author | Corporate Author | Editor | Publication Date | Journal Name | Journal Volume | Journal Issue | Page Range or eLocation | ISSN | ISBN | Description/Abstract | Sponsoring Org. | Award IDs | Subject | Publication Year | Size | Format | Version | Resource Type | Publisher | Location | Rights | Institution
10538461 | https://doi.org/10.12783/shm2023/37000 | MULTIFUNCTIONAL CHARACTERIZATION OF 3D PRINTED STRUCTURAL BATTERY COMPOSITES FOR BATTERY HEALTH MONITORING | CHEN, YUEKUN; DONG, XIANGYANG |  |  | 2023-09-12T04:00:00Z | [5 empty] | 9781605956930 | <p>As a promising lightweight multifunctional material, carbon fiber structural battery composites have great potentials to enable longer service life and operating distance for the rapidly increasing mobile electric technologies. While simultaneously carrying mechanical loads and storing electrical energy, the developed multifunctional composites can achieve “massless” energy storage and further extend to sensing and energy harvesting for self-powered structural health monitoring. However, it is still very challenging to predict the state-of-health of structural battery composites due to a lack of understanding of underlying coupled mechanical-electrochemical phenomena during operation. In this study, we first use a novel 3D printing method to fabricate and tailor microstructure of the multifunctional carbon fiber composites. With an optimal electrode layer thickness of 0.4 mm, the stable specific capacity at 1C reaches over 80% of the theoretical capacity of the electrode active materials (lithium iron phosphate) with an average energy density of 152 Wh/kg observed. The corresponding flexural modulus and flexural strength are 8.7 GPa and 69.6 MPa, respectively. The state-of-health of 3D printed structural battery composites under electrochemical cycling and external mechanical loadings are also investigated. The mechanical performance is not affected by the electrochemical charge-discharge processes. The structural battery composites under three-point bending testing show good capacity retention with rapid degradation of electrochemical performance observed near fracture point. The findings from this study not only provide insights for monitoring the state-of-health of structural battery but also show mechanical-electrochemical coupling as a potential way of self-powered structural health monitoring through the 3D printed multifunctional composites.</p> | National Science Foundation | 2406820 |  | 2023 |  |  |  | Conference Paper | Destech Publications, Inc.