## metadata
PAR ID | DOI | Title | Creator/Author | Corporate Author | Editor | Publication Date | Journal Name | Journal Volume | Journal Issue | Page Range or eLocation | ISSN | ISBN | Description/Abstract | Sponsoring Org. | Award IDs | Subject | Publication Year | Size | Format | Version | Resource Type | Publisher | Location | Rights | Institution
10538479 |  | 1-bit Wideband Reconfigurable Intelligent Surface Design at Sub-6 Band | Kitch_Mensah-Bonsu; Binbin_Yang; Abdullah_Eroglu; Hao_Xu; Lijun_Qian |  |  | 2024-08-31T04:00:00Z |  |  |  |  | xxxx-xxxx | 979-8-3503-6297-8 | In this paper, a 1-bit wideband reconfigurable intelligent surface (RIS) design operating at sub-6 band is proposed. The unit cells of the RIS surface are designed based on a three-layer stacked patch structure. Employing a 1-bit PIN diode to reconfigure the phase states, a phase difference of 𝟏𝟖𝟎𝟎 ± 𝟐𝟎𝟎 is observed over the frequency range of 4.81 – 5.77 GHz, corresponding to a 19.2% fractional bandwidth. The reflection magnitude of the unit cell is above –3 dB in the band of interest, and the cross-polarization of the scattered waves is found significantly lower than the single-patch structure. The RIS array with a dimension of 𝟖. 𝟐𝝀 × 𝟓. 𝟏𝝀 , corresponding to a 𝟏𝟔 × 𝟏𝟎 array is structured according to the proposed unit cell with good beam steering capabilities. | National Science Foundation | 2414946 |  | 2024 |  |  |  | Conference Paper | IEEE | Orlando, FL, USA