## metadata
PAR ID | DOI | Title | Creator/Author | Corporate Author | Editor | Publication Date | Journal Name | Journal Volume | Journal Issue | Page Range or eLocation | ISSN | ISBN | Description/Abstract | Sponsoring Org. | Award IDs | Subject | Publication Year | Size | Format | Version | Resource Type | Publisher | Location | Rights | Institution
10538678 | https://doi.org/10.1016/j.jclepro.2024.142244 | Recovery of struvite for organic production: Mineral-based magnesium supplementation and pH elevation | Iftikhar, Aysha; Tao, Wendong |  |  | 2024-05-01T04:00:00Z | Journal of Cleaner Production | 452 | C | 142244 | 0959-6526 |  | Phosphate in wastewater can be recovered in the form of struvite crystals for use as slow-release fertilizer. Currently, struvite recovery often requires supplementing magnesium ions and raising pH with chemicals, making the recovered struvite unfavorable for organic production. In an effort for cleaner production, this study developed a versatile approach employing two mineral products in variable combinations for optimal supplementation of magnesium and elevation of pH. Magnesite, a mineral of MgCO3, was ground and calcined without use of any catalysts. The magnesite calcined under the optimum conditions (800 ◦C for 30 min) can be dissolved in near-neutral filtrate of sludge digestate to supplement magnesium and raise pH for effective struvite formation. The OMRI-listed Epsom salts (MgSO4•7H2O), mineral-based water-soluble commercial products, can be used to supplement magnesium without changing pH of alkaline wastewater. Six-hour batch operation of an airlift crystallizer removed 85.7% and 94.7% of phosphate in hydrolyzed human urine when magnesium was amended to 1.2 × molar concentration of phosphate with calcined magnesite and an OMRI-listed Epsom salt, respectively. More than 98% of phosphate was removed from filtrate of sludge digestate in 3-h batch operation using calcined magnesite to raise pH to 8.5 and the Epsom salt for further magnesium supplementation. Struvite accounted for 85.7%, 90.5%, and 81.5% of the crystals recovered from urine with calcined magnesite, urine with Epsom salt, and filtrate with both mineral products, respectively. The material and energy costs of this green process were estimated to be $0.16/kg struvite from urine with calcined magnesite, $1.37/kg struvite from urine with Epsom salt, and $0.94/kg struvite from filtrate with both mineral products. This study proved the technical and economic feasibility of chemical-free magnesium supplementation and pH elevation, making the recovered struvite potentially certifiable for organic production. | National Science Foundation | 2241633 |  | 2024 |  |  |  | Journal Article | Elsevier Ltd.