## metadata
PAR ID | DOI | Title | Creator/Author | Corporate Author | Editor | Publication Date | Journal Name | Journal Volume | Journal Issue | Page Range or eLocation | ISSN | ISBN | Description/Abstract | Sponsoring Org. | Award IDs | Subject | Publication Year | Size | Format | Version | Resource Type | Publisher | Location | Rights | Institution
10538847 | https://doi.org/10.1116/6.0003263 | Plasma nitridation for atomic layer etching of Ni | Smith, Taylor G; Ali, Ali M; de_Marneffe, Jean-François; Chang, Jane P |  |  | 2024-03-01T05:00:00Z | Journal of Vacuum Science & Technology A | 42 | 2 | 022602 | 0734-2101 |  | <p>Nickel (Ni) and its alloys are important multifunctional materials for the fabrication of integrated circuits, as either the absorber for the extreme ultraviolet lithography masks and/or interconnect metals at the nanometer scale. However, these applications require that Ni to be patterned controllably, selectively, and anisotropically—requirements that can only be met with a plasma based atomic layer etch (ALE) process. In this work, a plasma-thermal ALE approach is developed to pattern Ni, utilizing a nitrogen plasma to form NixN at the surface, formic acid (FA) vapor to selectively remove the NixN layer, and a low-energy Ar+ sputter process to remove carbon residue left by the FA prior to the subsequent nitridation step. This three step ALE process was shown effective to etch Ni with a rate of 1.3 ± 0.17 nm/cycle while maintaining surface smoothness.</p> | National Science Foundation | 1805112; 2212981 |  | 2024 |  |  |  | Journal Article | Journal of Vacuum Science and Technology A