## metadata
PAR ID | DOI | Title | Creator/Author | Corporate Author | Editor | Publication Date | Journal Name | Journal Volume | Journal Issue | Page Range or eLocation | ISSN | ISBN | Description/Abstract | Sponsoring Org. | Award IDs | Subject | Publication Year | Size | Format | Version | Resource Type | Publisher | Location | Rights | Institution
10539431 | https://doi.org/10.1063/5.0223348 | High electroresistance in all-oxide ferroelectric tunnel junctions enabled by a narrow bandgap Mott insulator electrode | Zhang, Yuanyuan; Hao, Yifei; Zhang, Le; Wang, Kun; Hong, Xia |  |  | 2024-09-02T04:00:00Z | Applied Physics Letters | 125 | 10 | 102904 | 0003-6951 |  | <p>Ferroelectric tunnel junctions (FTJs) based on epitaxial complex oxide heterostructures are promising building blocks for developing low power nanoelectronics and neuromorphic computing. FTJs consisting of correlated oxide electrodes have distinct advantages in size scaling but only yield moderate electroresistance (ER) at room temperature due to the challenge in imposing asymmetric interfacial screening and large modulation of the tunneling potential profile. Here, we achieve large ER in all-oxide FTJs by paring a correlated metal with a narrow bandgap Mott insulator as electrodes. We fabricate epitaxial FTJs composed of 2.8 and 4 nm PbZr0.2Ti0.8O3 tunnel barriers sandwiched between correlated oxides LaNiO3 and Sr3Ir2O7 electrodes. An ER of 6500% has been observed at room temperature, which increases to over 105% at 100 K. The high ER can be attributed to ferroelectric polarization induced metal–insulator transition in interfacial Sr3Ir2O7, which enhances the potential asymmetry for the tunnel barrier. The temperature dependence of tunneling current shows that direct tunneling dominates in the on state, while the off-state conduction transitions from thermally activated behavior at high temperatures to Glazman–Matveev defect-mediated inelastic tunneling at low temperatures. Our study provides a viable material strategy for designing all-oxide FTJs with high ER, facilitating their implementation in nonvolatile memories and energy-efficient computing devices.</p> | National Science Foundation | 1710461; 2044049 |  | 2024 |  |  |  | Journal Article | American Institute of Physics