## metadata
PAR ID | DOI | Title | Creator/Author | Corporate Author | Editor | Publication Date | Journal Name | Journal Volume | Journal Issue | Page Range or eLocation | ISSN | ISBN | Description/Abstract | Sponsoring Org. | Award IDs | Subject | Publication Year | Size | Format | Version | Resource Type | Publisher | Location | Rights | Institution
10539445 | https://doi.org/10.1038/s41598-024-66632-7 | A shared-aperture pentaband antenna with high impedance surface for CubeSat application | Uddin, Md Nazim; Alwan, Elias A |  |  | 2024-12-01T05:00:00Z | Scientific Reports | 14 | 1 |  | 2045-2322 |  | A circular polarized (CP) pentaband antenna based on the aperture-in-aperture (AIA) concept is presented for CubeSat applications. This AIA consists of five different bands ranging from L-band to Ka-band. Four different antennas, each operating at a specific frequency band, namely 12 GHz, 18.5 GHz, 26 GHz, and 32 GHz, were incorporated into an L-band (viz. 1.5 GHz) antenna. Notably, the five antennas can operate simultaneously for a CubeSat downlink operation with a frequency ratio of 21.3:1. The antenna structure shows a realized gain of 5–10 dBi with good CP bandwidth (< 3 dB) across the overall operational frequency range. That is, the realized gain of L-band (1.5 GHz), X-band (12.5 GHz), K-band1 (18.5 GHz), K-band2 (26 GHz), and Ka-bands (32 GHz) are 5.05 dBi, 8.21 dBi, 7.33 dBi, 7.97 dBi, and 8.56 dBi. A high impedance surface (HIS) is incorporated with the Ka-band antenna to mitigate the ripples in the radiation pattern created by the interference of surface waves. A prototype was fabricated and tested. The measurement data agrees well with the simulation.</p> | National Science Foundation | 2030250; 1943040 |  | 2024 |  |  |  | Journal Article | Sci Rep