## metadata
PAR ID | DOI | Title | Creator/Author | Corporate Author | Editor | Publication Date | Journal Name | Journal Volume | Journal Issue | Page Range or eLocation | ISSN | ISBN | Description/Abstract | Sponsoring Org. | Award IDs | Subject | Publication Year | Size | Format | Version | Resource Type | Publisher | Location | Rights | Institution
10539477 | https://doi.org/10.1109/ROPEC.2016.7830520 | Amplifier for energy harvesting: Low voltage, ultra low current, rail-to-rail input-output, high speed | Far, Ali |  |  | 2016-11-01T04:00:00Z |  |  |  | 1 to 6 |  | 978-1-5090-3794-0 | An ultra low current and low voltage rail-to-rail input-output class AB amplifier is presented that is based on standard 0.18 micron digital CMOS. Operating under the subthreshold region, the amplifier is capable of running at high speeds, with a supply voltage (V DD ) as low as ∼ 0.6V. The main contributions of this work are: First, a primarily current-mode rail-to-rail output stage is presented that employs Minimum Current Selectors (MCS) which monitor the sink-source currents of the output buffer transistors. Concurrently, Current Feedback Amplifiers (CFA) composed of Inverting Current Mirrors (ICM) regulate the minimum stand-by currents for either the non-sinking or non-sourcing output transistors, while allowing maximum currents to run through the sinking or sourcing transistors. As such, the output stage, in its basic configuration, can deliver a wide dynamic range at high speeds with V DD as low as ∼ V GS +2V DS . Second, a Floating Current Source (FCS) is utilized in the main amplifier that can also operate with V DD as low as ∼ V GS +2V DS . Montecarlo (MC) and worst case (WC) simulation show the following specifications are achievable: V DD minimum ∼ 0.6v; I DD ∼ 330nA; Input range rail-to-rail; offset voltage ∼ 6mV; Output range ∼ 25mV from the rails; open loop gain (Av) ∼ 78dB with unity gain frequency (fu) ∼ 1MHz and phase margin (PM) ∼ 40 degrees; power supply rejection ratio (PSRR) ∼ −83dB; common mode rejection ration (CMRR) ∼ −98dB; Slew rate (SR) ∼ 2V/us; Settling time (ts) ∼ 3uS to ∼ 2mV; rail-to-rail output voltage swing with R L ∼ 5K ohms, and size ∼ 120um/side. | National Science Foundation | 2208366 |  | 2016 |  |  |  | Conference Paper | IEEE | Ixtapa, Zihuatanejo, Mexico