## metadata
PAR ID | DOI | Title | Creator/Author | Corporate Author | Editor | Publication Date | Journal Name | Journal Volume | Journal Issue | Page Range or eLocation | ISSN | ISBN | Description/Abstract | Sponsoring Org. | Award IDs | Subject | Publication Year | Size | Format | Version | Resource Type | Publisher | Location | Rights | Institution
10539982 | https://doi.org/10.1088/2631-8695/ace299 | Open-source pneumatic pressure pump for drop-based microfluidic flow controls | Sanchez, Humberto S; Chang, Connie B |  |  | 2023-07-12T04:00:00Z | Engineering Research Express | 5 | 3 | 035014 | 2631-8695 |  | <title>Abstract</title> <p>An open-source pneumatic pressure pump is engineered for driving fluid flow in a microfluidic device. It is designed to be a cost-effective and customizable alternative to commercial systems. The pneumatic pressure pump utilizes a single open-source microcontroller to control four dual-valve pressure regulators. The control scheme is written in the Arduino development environment and the user interface is written in Python. The pump was used to pressurize water and a fluorinated oil that have similar viscosities. The pump can accurately control pressures to a resolution of less than 0.02 psig with rapid response times of less than one second, overshoot of desired pressures by less than 30%, and setting response times of less than two seconds. The pump was also validated in its ability to produce water-in-oil drops using a drop-making microfluidic device. The resultant drop size scaled as expected with the pressures applied to the emulsion phases. The pump is the first custom-made dual-valve regulator that is used to precisely control fluid flow in a microfluidic device. The presented design is an advancement towards making more fully open-source pneumatic pressure pumps for controlling flow in microfluidic devices.</p> | National Science Foundation | 2328766; 1753352 |  | 2023 |  |  |  | Journal Article | IOP Publishing