## metadata
PAR ID | DOI | Title | Creator/Author | Corporate Author | Editor | Publication Date | Journal Name | Journal Volume | Journal Issue | Page Range or eLocation | ISSN | ISBN | Description/Abstract | Sponsoring Org. | Award IDs | Subject | Publication Year | Size | Format | Version | Resource Type | Publisher | Location | Rights | Institution
10541052 | https://doi.org/10.1063/5.0210143 | Achieving semi-metallic conduction in Al-rich AlGaN: Evidence of Mott transition | Mondal, Shubham; Kezer, Pat; Wang, Ding; Tanim, Md_Mehedi Hasan; Heron, John T; Mi, Zetian |  |  | 2024-06-10T04:00:00Z | Applied Physics Letters | 124 | 24 |  | 0003-6951 |  | <p>The development of high performance wide-bandgap AlGaN channel transistors with high current densities and reduced Ohmic losses necessitates extremely highly doped, high Al content AlGaN epilayers for regrown source/drain contact regions. In this work, we demonstrate the achievement of semi-metallic conductivity in silicon (Si) doped N-polar Al0.6Ga0.4N grown on C-face 4H-SiC substrates by molecular beam epitaxy. Under optimized conditions, the AlGaN epilayer shows smooth surface morphology and a narrow photoluminescence spectral linewidth, without the presence of any secondary peaks. A favorable growth window is identified wherein the free electron concentration reaches as high as ∼1.8 × 1020 cm−3 as obtained from Hall measurements, with a high mobility of 34 cm2/V·s, leading to a room temperature resistivity of only 1 mΩ·cm. Temperature-dependent Hall measurements show that the electron concentration, mobility, and sheet resistance do not depend on temperature, clearly indicating dopant Mott transition to a semi-metallic state, wherein the activation energy (Ea) falls to 0 meV at this high value of Si doping for the AlGaN films. This achievement of semi-metallic conductivity in Si doped N-polar high Al content AlGaN is instrumental for advancing ultrawide bandgap electronic and optoelectronic devices.</p> | National Science Foundation | 2011839 |  | 2024 |  |  |  | Journal Article | American Institute of Physics Publishing