## metadata
PAR ID | DOI | Title | Creator/Author | Corporate Author | Editor | Publication Date | Journal Name | Journal Volume | Journal Issue | Page Range or eLocation | ISSN | ISBN | Description/Abstract | Sponsoring Org. | Award IDs | Subject | Publication Year | Size | Format | Version | Resource Type | Publisher | Location | Rights | Institution
10541377 | https://doi.org/10.1038/s41928-023-01000-3 | Biphasic quasistatic brain communication for energy-efficient wireless neural implants | Chatterjee, Baibhab; Nath, Mayukh; Kumar_K, Gaurav; Xiao, Shulan; Jayant, Krishna; Sen, Shreyas |  |  | 2023-09-01T04:00:00Z | Nature Electronics | 6 | 9 | 703 to 716 | 2520-1131 |  | Wearable devices typically use electromagnetic fields for wireless information exchange. For implanted devices, electromagnetic signals suffer from a high amount of absorption in tissue, and alternative modes of transmission (ultrasound, optical and magneto-electric) cause large transduction losses due to energy conversion. To mitigate this challenge, we report biphasic quasistatic brain communication for wireless neural implants. The approach is based on electro-quasistatic signalling that avoids transduction losses and leads to an end-to-end channel loss of only around 60 dB at a distance of 55 mm. It utilizes dipole-coupling-based signal transfer through the brain tissue via differential excitation in the transmitter (implant) and differential signal pickup at the receiver (external hub). It also employs a series capacitor before the signal electrode to block d.c. current flow through the tissue and maintain ion balance. Since the electrical signal transfer through the brain is electro-quasistatic up to the several tens of megahertz, it provides a scalable (up to 10 Mbps), low-loss and energy-efficient uplink from the implant to an external wearable. The transmit power consumption is only 0.52 μW at 1 Mbps (with 1% duty cycling)—within the range of possible energy harvesting in the downlink from a wearable hub to an implant. | National Science Foundation | 1944602 |  | 2023 |  |  |  | Journal Article | Springer Nature