## metadata
PAR ID | DOI | Title | Creator/Author | Corporate Author | Editor | Publication Date | Journal Name | Journal Volume | Journal Issue | Page Range or eLocation | ISSN | ISBN | Description/Abstract | Sponsoring Org. | Award IDs | Subject | Publication Year | Size | Format | Version | Resource Type | Publisher | Location | Rights | Institution
10541534 |  | Composition Quantification of SiGeSn Alloys through Time-of-Flight Secondary Ion Mass Spectrometry: Calibration Methodologies and Validation with Atom Probe Tomography | Zhao, H |  |  | 2024-09-09T04:00:00Z | IEEE Journal of Selected Topics in Quantum Electronics |  |  |  | 1077-260X |  | Abstract—Time-of-Flight Secondary Ion Mass Spectrometry (ToF-SIMS) is a powerful technique for elemental compositional analysis and depth profiling of materials. However, it encounters the problem of matrix effects that hinder its application. In this work, we introduce a pioneering ToF-SIMS calibration method tailored for SixGeySnz ternary alloys. SixGe1-x and Ge1-zSnz binary alloys with known compositions are used as calibration reference samples. Through a systematic SIMS quantification study of SiGe and GeSn binary alloys, we unveil a linear correlation between secondary ion intensity ratio and composition ratio for both SiGe and GeSn binary alloys, effectively mitigating the matrix effects. Extracted relative sensitivity factor (RSF) value from SixGe1-x (0.07<x<0.83) and Ge1-zSnz (0.066<z<0.183) binary alloys are subsequently applied to those of SixGeySnz (0.011<x<0.113, 0.863<y<0.935 and 0.023<z<0.103) ternary alloys for elemental compositions quantification. These values are cross-checked by Atom Probe Tomography (APT) analysis, an indication of the great accuracy and reliability of as-developed ToF-SIMS calibration process. The proposed method and its reference sample selection strategy in this work provide a low-cost as well as simple-to-follow calibration route for SiGeSn composition analysis, thus driving the development of next-generation multifunctional SiGeSn-related semiconductor devices. | National Science Foundation | 2328840 |  | 2024 |  |  |  | Journal Article | IEEE