## metadata
PAR ID | DOI | Title | Creator/Author | Corporate Author | Editor | Publication Date | Journal Name | Journal Volume | Journal Issue | Page Range or eLocation | ISSN | ISBN | Description/Abstract | Sponsoring Org. | Award IDs | Subject | Publication Year | Size | Format | Version | Resource Type | Publisher | Location | Rights | Institution
10541968 | https://doi.org/10.1109/JQE.2023.3314098 | Low Threshold, Long Wavelength Interband Cascade Lasers With High Voltage Efficiencies | Massengale, Jeremy A; Shen, Yixuan; Yang, Rui Q; Hawkins, Samuel D; Muhowski, Aaron J |  |  | 2023-12-01T05:00:00Z | IEEE Journal of Quantum Electronics | 59 | 6 | 1 to 7 | 0018-9197 |  | We report on the substantial advancement of long wavelength InAs-based interband cascade lasers (ICLs) utilizing advanced waveguides formed from hybrid cladding layers and targeting the 10-12 μm wavelength region. Modifications in the hole injector have improved carrier transport in these ICLs, resulting in significantly reduced threshold voltages (Vth) as low as 3.62 V at 80 K. Consequently, much higher voltage efficiencies were observed, peaking at about 73% at 10.3 μm and allowing for large output powers of more than 100 mW/facet. Also, low threshold current densities (Jth) of 8.8 A/cm2 in cw mode and 7.6 A/cm2 in pulsed mode near 10 μm were observed; a result of adjustments in the GaInSb hole well composition intended to reduce the overall strain accumulation in the ICL. Furthermore, an ICL from the second wafer operating at a longer wavelength achieved a peak voltage efficiency of 57% at 11.7 μm, with a peak output power of more than 27 mW/facet. This ICL went on to lase beyond 12 μm in both cw and pulsed modes, representing a new milestone in long wavelength coverage for ICLs with the standard W-QW active region. | National Science Foundation | 1931193 |  | 2023 |  |  |  | Journal Article | IEEE