## metadata
PAR ID | DOI | Title | Creator/Author | Corporate Author | Editor | Publication Date | Journal Name | Journal Volume | Journal Issue | Page Range or eLocation | ISSN | ISBN | Description/Abstract | Sponsoring Org. | Award IDs | Subject | Publication Year | Size | Format | Version | Resource Type | Publisher | Location | Rights | Institution
10542098 | https://doi.org/10.1063/5.0228654 | Low threshold, high temperature operation of continuous wave interband cascade lasers near 5 <i>μ</i> m | Lin, Yuzhe; Ma, Yuan; Zheng, Wanhua; Zhang, Kedong; Lu, Hong; Yang, Rui Q |  |  | 2024-09-16T04:00:00Z | Applied Physics Letters | 125 | 12 |  | 0003-6951 |  | <p>We report significant improvements in threshold current density and maximum operating temperature in continuous wave (CW) operation of interband cascade lasers (ICLs) near 5 μm. The uncoated ICLs were demonstrated at room temperature with a threshold current density of 343.8 A/cm2 and an output power of 31 mW/facet at 25 °C in CW mode. Different ICLs made from the same wafer were compared to study the impact of device dimensions on performance. The threshold current density of 331 A/cm2 achieved from a facet-uncoated 5 mm-long device at 25 °C is the lowest among all previously reported room temperature CW ICLs with emission wavelengths longer than 4 μm. Compared to the previous record of 480 A/cm2 at 4.75 μm for a facet-coated 4-mm-long ICL at 25 °C, this value of 331 A/cm2 is reduced by 31%, representing a substantial improvement. Benefited from improved device fabrication and enhanced thermal dissipation, the maximum CW operating temperature of the device reached 66 °C, which is the highest ever reported for ICLs with similar emission wavelengths.</p> | National Science Foundation | 1931193 |  | 2024 |  |  |  | Journal Article | AIP