## metadata
PAR ID | DOI | Title | Creator/Author | Corporate Author | Editor | Publication Date | Journal Name | Journal Volume | Journal Issue | Page Range or eLocation | ISSN | ISBN | Description/Abstract | Sponsoring Org. | Award IDs | Subject | Publication Year | Size | Format | Version | Resource Type | Publisher | Location | Rights | Institution
10542136 | https://doi.org/10.23919/INC-USNC-URSI61303.2024.10632263 | Microstrip Antennas Utilizing Yttria-Stabilized Zirconia for Extreme Environments | Mertvyy, Aleks; Sagar, Md_Samiul I; Hridhon, Abu H; Sekhar, Praveen; Karacolak, Tutku |  |  | 2024-07-14T04:00:00Z |  |  |  | 335 to 335 |  | 978-9-46396-811-9 | There is a great military, space, and industry need for wireless systems that can operate under extreme conditions such as high temperatures and harsh chemical environments. Some of the applications inc lude planetary rovers for space exploration missions, wireless systems for mining and oil drilling applications, monitoring combustion turbines, and wireless environmental monitoring of first responders. Since antennas are the most critical components of a wireless system, design of antennas capable of surviving harsh environments is significant for overall system reliability and efficient communication. Yttria-Stabilized Zirconia (YSZ) is a ceramic, which has been recently used in a wide variety of gas sensing, biomedical, and thermal applications. YSZ has properties of high temperature tolerance, moisture resistance, high strength and corrosion resistance, and structural stability. One of the recent applications of YSZ is its utilization as a substrate material in the design of patch antennas. The electrical properties of YSZ allows for designing antennas with compact form factor and high efficiency due to high relative permittivity and low loss tangent. | National Science Foundation | 2104513 |  | 2024 |  |  |  | Conference Paper | IEEE | Florence, Italy