## metadata
PAR ID | DOI | Title | Creator/Author | Corporate Author | Editor | Publication Date | Journal Name | Journal Volume | Journal Issue | Page Range or eLocation | ISSN | ISBN | Description/Abstract | Sponsoring Org. | Award IDs | Subject | Publication Year | Size | Format | Version | Resource Type | Publisher | Location | Rights | Institution
10542140 | https://doi.org/10.1109/USNC-URSI52151.2023.10238318 | A MIMO Monopole Antenna for Harsh Conditions | Mertvyy, Aleks; Razumovskiy, Elesey; Stelmakh, Daniel; Karacolak, Tutku |  |  | 2023-07-23T04:00:00Z |  |  |  | 1 to 2 |  | 978-1-6654-4228-2 | In this paper, a Multi-Input Multi-Output (MIMO) antenna of 4 monopole elements is presented on Zirconia Ribbon Ceramic (ZRC) substrate. Utilization of this substrate material allows an implementation of an antenna system that is able to withstand harsh environments and high temperatures due to inherent substrate characteristics. The proposed MIMO design supports an operational antenna bandwidth from 2.44 GHz to 2.55 GHz with a center frequency around 2.5 GHz covered by all 4 antenna elements. High antenna isolation below -15 dB is obtained among the ports. The antenna also provides a peak gain over 3 dB through the entire band of interest (3.34 dB at 2.5 GHz) and low cross-polarization. | National Science Foundation | 2104513 |  | 2023 |  |  |  | Conference Paper | IEEE | Portland, OR, USA