## metadata
PAR ID | DOI | Title | Creator/Author | Corporate Author | Editor | Publication Date | Journal Name | Journal Volume | Journal Issue | Page Range or eLocation | ISSN | ISBN | Description/Abstract | Sponsoring Org. | Award IDs | Subject | Publication Year | Size | Format | Version | Resource Type | Publisher | Location | Rights | Institution
10542301 | https://doi.org/10.3390/en17051090 | Fluid–Structure Interaction Simulations of Wind Turbine Blades with Pointed Tips | Huque, Ziaul; Zemmouri, Fadoua; Lu, Haidong; Kommalapati, Raghava Rao |  |  | 2024-03-01T05:00:00Z | Energies | 17 | 5 | 1090 | 1996-1073 |  | <p>The aerodynamic shapes of the blades are of great importance in wind turbine design to achieve better overall turbine performance. Fluid–structure interaction (FSI) analyses are normally carried out to take into consideration the effects due to the loads between the air flow and the turbine structures. A structural integrity check can then be performed, and the structural/material design can be optimized accordingly. In this study, three different tip shapes are investigated based on the original blade of the test wind turbine (Phase VI) from the National Renewable Energy Laboratory (NREL). A one-way coupled simulation of FSI is conducted, and results with a focus on stresses and deformations along the span of the blade are investigated. The results show that tip modifications of the blade have the potential to effectively increase the power generation of wind turbines while ensuring adequate structural strength. Furthermore, instead of using more complicated but computationally expensive techniques, this study demonstrates an effective approach to making quality observations of this highly nonlinear phenomenon for wind turbine blade design.</p> | National Science Foundation | 1914692 |  | 2024 |  |  |  | Journal Article | MDPI