## metadata
PAR ID | DOI | Title | Creator/Author | Corporate Author | Editor | Publication Date | Journal Name | Journal Volume | Journal Issue | Page Range or eLocation | ISSN | ISBN | Description/Abstract | Sponsoring Org. | Award IDs | Subject | Publication Year | Size | Format | Version | Resource Type | Publisher | Location | Rights | Institution
10542541 | https://doi.org/10.1109/IMS40175.2024.10600353 | A <5 dB NF, > 17 dBm OP <sub>1 dB</sub> F-Band GaN-on-SiC HEMT LNA with a Monolithic Substrate-Integrated Waveguide Filter | Thome, Fabian; Schwantuschke, Dirk; Brückner, Peter; Wang, Xiaopeng; Hwang, James_C M; Quay, Rüdiger |  |  | 2024-06-16T04:00:00Z |  |  |  | 314 to 317 |  | 979-8-3503-7504-6 | This paper demonstrates the monolithic integration of a substrate-integrated waveguide bandpass filter (BPF) and a low-noise amplifier (LNA) at F-band, fabricated in a 70-nm GaN-on-SiC technology. The three-stage LNA alone achieves a state-of-the-art average noise figure of 3.6 dB over 87–115 GHz. The LNA + BPF exhibits a peak gain of 13.6 dB over a 3 dB bandwidth of 17 GHz from 104 to 121 GHz. The average noise figure is 4.9 dB over 87–115 GHz. The OP1 dB and saturated output power are 17.6dBm and >20 dBm, respectively. | National Science Foundation | 2117305; 1809623 |  | 2024 |  |  |  | Conference Paper | IEEE | Washington, DC, USA