## metadata
PAR ID | DOI | Title | Creator/Author | Corporate Author | Editor | Publication Date | Journal Name | Journal Volume | Journal Issue | Page Range or eLocation | ISSN | ISBN | Description/Abstract | Sponsoring Org. | Award IDs | Subject | Publication Year | Size | Format | Version | Resource Type | Publisher | Location | Rights | Institution
10543375 | https://doi.org/10.1016/j.memlet.2023.100064 | Engineering organic solvent reverse osmosis in hybrid AlOxHy / polymer of intrinsic microporosity 1 (PIM-1) membranes using vapor phase infiltration | Ren, Yi; Jean, Benjamin C; Jang, Woo Jin; Sarswat, Akriti; Lee, Young Joo; McGuinness, Emily K; Dhavala, Kshitij; Losego, Mark D; Lively, Ryan P |  |  | 2023-11-01T04:00:00Z | Journal of Membrane Science Letters | 3 | 2 | 100064 | 2772-4212 |  | A solvent-free post-treatment process known as vapor phase infiltration (VPI) is used to engineer the organic solvent reverse osmosis (OSRO) performance of polymer of intrinsic microporosity 1 (PIM-1) membranes via infiltration of trimethylaluminum (TMA) metal-organic vapor. The infiltration of inorganic aluminum constituents hybridizes the pure polymer PIM-1 into an organic-inorganic material (AlOxHy/PIM-1) with enhanced chemical stability. A homogenous distribution of inorganic loading in PIM-1 is achieved due to the reaction-limited infiltration mechanism, and the OSRO performance is enhanced as a result. OSRO separations of ethanol/isooctane mixtures using these membranes are shown to be capable of breaking the azeotropic composition with a separation factor for ethanol over isooctane greater than 5 and an ethanol permeance of 0.1 Lm–2h–1bar–1. Thus, these organic-inorganic hybrid membranes created via VPI show promise as an alternative method for separating azeotropic liquid mixtures. | National Science Foundation | 1921873 |  | 2023 |  |  |  | Journal Article | Elsevier