## metadata
PAR ID | DOI | Title | Creator/Author | Corporate Author | Editor | Publication Date | Journal Name | Journal Volume | Journal Issue | Page Range or eLocation | ISSN | ISBN | Description/Abstract | Sponsoring Org. | Award IDs | Subject | Publication Year | Size | Format | Version | Resource Type | Publisher | Location | Rights | Institution
10543917 | https://doi.org/10.1007/s11661-022-06922-9 | Deformation Mechanisms Rationalisation to Design for Creep Resistance in Polycrystalline Ni-Based Superalloys | Barba, D; Egan, A; Utada, S; Gong, Y; Tang, Y T; Mazanova, V; Mills, M J; Reed, R C |  |  | 2023-05-01T04:00:00Z | Metallurgical and Materials Transactions A | 54 | 5 | 1886 to 1901 | 1073-5623 |  | Creep strength in polycrystalline Ni-based superalloys is influenced by the formation of a rich variety of planar faults forming within the strengthening γ' phase. The lengthening and thickening rate of these faults – and therefore the creep rate – depends on an intriguing combination of dislocation interactions at the γ/γ' interface and diffusional processes of the alloying elements at the core of the fault tip. The effect of alloy composition on this process is not fully understood. In this work we use correlative high resolution transmission electron microscopy and energy-dispersive X-ray spectroscopy to study the deformation faults in two different Ni-based superalloys with carefully designed ratios of disordering-to-ordering-promoting elements (Co-Cr against Nb-Ta-Ti). The results show that the additions of ordering-promoting elements reduce the diffusional processes required for the faults to lengthen and thicken thus reducing the creep rates found for the higher Nb-Ta-Ti alloy. These insights provide a path to follow in the design of improved grades of creep-resistant polycrystalline alloys beyond 700 °C. | National Science Foundation | 2323717 |  | 2023 |  |  |  | Journal Article | link.springer.com