## metadata
PAR ID | DOI | Title | Creator/Author | Corporate Author | Editor | Publication Date | Journal Name | Journal Volume | Journal Issue | Page Range or eLocation | ISSN | ISBN | Description/Abstract | Sponsoring Org. | Award IDs | Subject | Publication Year | Size | Format | Version | Resource Type | Publisher | Location | Rights | Institution
10544343 | https://doi.org/10.1002/smll.202400784 | Bioinspired Zwitterionic Nanowires with Simultaneous Biofouling Reduction and Release | Wang, Jing; Macdonald, Brian; Cho, Tae H; Repetto, Taylor; Sun, Kai; Tuteja, Anish; Dasgupta, Neil P |  |  | 2024-06-04T04:00:00Z | Small |  |  |  | 1613-6810 |  | Marine biofouling is a complex and dynamic process that significantly increases the carbon emissions from the maritime industry by increasing drag losses. However, there are no existing non‐toxic marine paints that can achieve both effective fouling reduction and efficient fouling release. Inspired by antifouling strategies in nature, herein, a superoleophobic zwitterionic nanowire coating with a nanostructured hydration layer is introduced, which exhibits simultaneous fouling reduction and release performance. The zwitterionic nanowires demonstrate >25% improvement in fouling reduction compared to state‐of‐the‐art antifouling nanostructures, and four times higher fouling‐release compared to conventional zwitterionic coatings. Fouling release is successfully achieved under a wall shear force that is four orders of magnitude lower than regular water jet cleaning. The mechanism of this simultaneous fouling reduction and release behavior is explored, and it is found that a combination of 1) a mechanical biocidal effect from the nanowire geometry, and 2) low interfacial adhesion resulting from the nanostructured hydration layer, are the major contributing factors. These findings provide insights into the design of nanostructured coatings with simultaneous fouling reduction and release. The newly established synthesis procedure for the zwitterionic nanowires opens new pathways for implementation as antifouling coatings in the maritime industry and biomedical devices. | National Science Foundation | 1751590 |  | 2024 |  |  |  | Journal Article | Wiley