## metadata
PAR ID | DOI | Title | Creator/Author | Corporate Author | Editor | Publication Date | Journal Name | Journal Volume | Journal Issue | Page Range or eLocation | ISSN | ISBN | Description/Abstract | Sponsoring Org. | Award IDs | Subject | Publication Year | Size | Format | Version | Resource Type | Publisher | Location | Rights | Institution
10545147 | https://doi.org/10.1116/6.0003280 | Heating samples to 2000 °C and above for scanning tunneling microscopy studies in ultrahigh vacuum | Gedara, Buddhika_S A; Trenary, Michael |  |  | 2024-01-01T05:00:00Z | Journal of Vacuum Science & Technology B | 42 | 1 |  | 2166-2746 |  | <p>A simple device for heating single-crystal samples to temperatures ≥2000 °C in ultrahigh vacuum that is compatible with the standard sample plates used in a common commercial scanning tunneling microscope (STM) is described. Heating high melting point samples to higher temperatures than is possible with many existing STM sample holders is necessary to obtain clean, well-ordered surfaces. Results are demonstrated for the (0001) surface of ZrB2, which has a melting point of 3050 °C.</p> | National Science Foundation | 2119308 |  | 2024 |  |  |  | Journal Article | AVS