## metadata
PAR ID | DOI | Title | Creator/Author | Corporate Author | Editor | Publication Date | Journal Name | Journal Volume | Journal Issue | Page Range or eLocation | ISSN | ISBN | Description/Abstract | Sponsoring Org. | Award IDs | Subject | Publication Year | Size | Format | Version | Resource Type | Publisher | Location | Rights | Institution
10545246 | https://doi.org/10.1116/6.0003316 | Inhibition of atomic layer deposition of TiO2 by functionalizing silicon surface with 4-fluorophenylboronic acid | Silva-Quinones, Dhamelyz; Mason, John R; Norden, Robert; Teplyakov, Andrew V |  |  | 2024-05-01T04:00:00Z | Journal of Vacuum Science & Technology A | 42 | 3 |  | 0734-2101 |  | <p>As the size of the components in electronic devices decreases, new approaches and chemical modification schemes are needed to produce nanometer-size features with bottom-up manufacturing. Organic monolayers can be used as effective resists to block the growth of materials on non-growth substrates in area-selective deposition methods. However, choosing the appropriate surface modification requires knowledge of the corresponding chemistry and also a detailed investigation of the behavior of the functionalized surface in realistic deposition schemes. This study aims to investigate the chemistry of boronic acids that can be used to prepare such non-growth areas on elemental semiconductors. 4-Fluorophenylboronic acid is used as a model to investigate the possibility to utilize the Si(100) surface functionalized with this compound as a non-growth substrate in a titanium dioxide (TiO2) deposition scheme based on sequential doses of tetrakis(dimethylamido)titanium and water. A combination of X-ray photoelectron spectroscopy and time-of-flight secondary ion mass spectrometry allows for a better understanding of the process. The resulting surface is shown to be an effective non-growth area to TiO2 deposition when compared to currently used H-terminated silicon surfaces but to exhibit much higher stability in ambient conditions.</p> | National Science Foundation | 2116754; 2225900 |  | 2024 |  |  |  | Journal Article | AIP Publishing