## metadata
PAR ID | DOI | Title | Creator/Author | Corporate Author | Editor | Publication Date | Journal Name | Journal Volume | Journal Issue | Page Range or eLocation | ISSN | ISBN | Description/Abstract | Sponsoring Org. | Award IDs | Subject | Publication Year | Size | Format | Version | Resource Type | Publisher | Location | Rights | Institution
10546514 | https://doi.org/10.1016/j.apsusc.2024.160377 | Characterizing oxidation, thickness, and composition of metallic glass thin films with combined electron probe microanalysis and X-ray photoelectron spectroscopy | Muley, Sachin V; Nachlas, William O; Moy, Aurelien; Voyles, Paul M; Fournelle, John H |  |  | 2024-08-01T04:00:00Z | Applied Surface Science | 665 | C | 160377 | 0169-4332 |  | Metallic glass thin films (MGTFs) are a recently developed class of alloy coatings with potential applications ranging from biomedical devices to electrical components. Their tribological performance in service conditions is dictated by MGTF bulk composition but can be limited by the native oxide surface that inevitably forms upon exposure to atmosphere. Surface oxidation, thickness, and composition of ZrCuNiAl MGTFs were characterized using a combination of X-ray photoelectron microscopy (XPS) and electron probe microanalysis (EPMA). MGTF samples with nominal thicknesses of 50, 500, and 1500 nm were sputtered onto Si and SiN wafer substrates within a high vacuum deposition chamber and their amorphicity was confirmed by X-ray diffraction. XPS depth profiling identified the thin film composition and showed that the surface oxide was dominated by a mixed layer of mostly ZrO2, a little oxidized Al, and some metallic Zr. EPMA X-ray intensities were acquired as a function of beam energy to excite characteristic X-rays from different depths of the MGTFs and reconstructed using open-source thin film analysis software BadgerFilm, to determine the composition and thickness of sample layers. EPMA results constrain the composition to be Zr54Cu29Al10Ni7 within 0.7 at. % variation and total thicknesses to be 49, 470, and 1546 nm. Using the oxide composition identified from XPS depth profiling as an input for BadgerFilm analysis, EPMA results indicate the surface oxidation layer on each of the thin film samples was 6.5 ± 1.1 nm thick and uniform across a 0.25 mm region of the film. | National Science Foundation | 2309000 |  | 2024 |  |  |  | Journal Article | ScienceDirect