## metadata
PAR ID | DOI | Title | Creator/Author | Corporate Author | Editor | Publication Date | Journal Name | Journal Volume | Journal Issue | Page Range or eLocation | ISSN | ISBN | Description/Abstract | Sponsoring Org. | Award IDs | Subject | Publication Year | Size | Format | Version | Resource Type | Publisher | Location | Rights | Institution
10546804 | https://doi.org/10.1109/COMPEL57542.2024.10614063 | Temperature Control for Automated High Frequency Core Loss Testing | Kirkby, Nick J; Ranjram, Mike K |  |  | 2024-06-24T04:00:00Z | IEEE Workshop on Control and Modeling for Power Electronics |  |  | 1 to 8 | 2151-1004 | 979-8-3503-0723-8 | This paper describes challenges to automated bulk collection of temperature-controlled magnetic core loss data in the 1-20 MHz regime. Oil immersion is shown to alter the small signal impedance of ML91S and FR67 ferrite cores by more than 5% over part of their rated frequency ranges which prevents accurate estimation of core loss. Air-based thermal forcing is shown to be a viable alternative to oil for core temperature regulation in high frequency core loss testers. Temperature regulation to 25 ± 3°C is demonstrated on FR80 at 1 MHz up to 1.25 W of dissipation. | National Science Foundation | 2330525 |  | 2024 |  |  |  | Conference Paper | IEEE | Lahore, Pakistan