## metadata
PAR ID | DOI | Title | Creator/Author | Corporate Author | Editor | Publication Date | Journal Name | Journal Volume | Journal Issue | Page Range or eLocation | ISSN | ISBN | Description/Abstract | Sponsoring Org. | Award IDs | Subject | Publication Year | Size | Format | Version | Resource Type | Publisher | Location | Rights | Institution
10547419 | https://doi.org/10.30919/esee999 | Design of Selective Metasurface Filter for Thermophotovoltaic Energy Conversion | Ramesh, Rajagopalan; Ni, Qing; Alshehri, Hassan; Azeredo, Bruno; Wang, Liping | School_for_Engineering_of_Matter,Transport_&_Energy,Arizona_State_University,Tempe,AZ_85287,USA; The_Polytechnic_School,Arizona_State_University,Mesa,AZ_85212,USA; University_of_Science_and_Technology_of_China,Anhui_230052,China; King_Saud_University,Riyadh_11451,Saudi_Arabia |  | 2023-01-01T05:00:00Z | ES Energy & Environment |  |  |  | 2578-0646 |  | Optical filters with narrow transmission band above the bandgap of thermophotovoltaic (TPV) cells are not restrained by the rigorous thermal reliability as needed for the emitters. In this work, a novel metasurface filter made of an aluminum nanopillar (AlNP) array on a quartz substrate is proposed to achieve spectrally selective transmission above the bandgap of the TPV cell. Optical simulations using Finite-difference time-domain were carefully performed to determine the appropriate AlNP period, diameter, and height such that the resulting nanopillar array will show narrowband transmission at a wavelength of 1.9 μm, which is close to the bandgap of a commercial gallium antimonide (GaSb) TPV cell. The narrow-band transmission enhancement can be attributed to the magnetic polariton (MP) resonance between neighboring Al nanopillars. The MP mechanism is further confirmed by an inductor-capacitor circuit model and the effects of the nanopillars period, diameter, height, as well as incidence angles were discussed. Moreover, open-circuit voltage, short-circuit current density, output electric power, and conversion efficiency were evaluated for the GaSb TPV cell coupled with the AlNP metasurface filter structure with enhanced TPV performance. | National Science Foundation | 1944750 |  | 2023 |  |  |  | Journal Article | Engineered Science