## metadata
PAR ID | DOI | Title | Creator/Author | Corporate Author | Editor | Publication Date | Journal Name | Journal Volume | Journal Issue | Page Range or eLocation | ISSN | ISBN | Description/Abstract | Sponsoring Org. | Award IDs | Subject | Publication Year | Size | Format | Version | Resource Type | Publisher | Location | Rights | Institution
10547506 | https://doi.org/10.1063/5.0145582 | AlN/AlGaN/AlN quantum well channel HEMTs | Singhal, Jashan; Kim, Eungkyun; Hickman, Austin; Chaudhuri, Reet; Cho, Yongjin; Xing, Huili Grace; Jena, Debdeep |  |  | 2023-05-29T04:00:00Z | Applied Physics Letters | 122 | 22 |  | 0003-6951 |  | <p>We present a compositional dependence study of electrical characteristics of AlxGa1−xN quantum well channel-based AlN/AlGaN/AlN high electron mobility transistors (HEMTs) with x=0.25,0.44, and 0.58. This ultra-wide bandgap heterostructure is a candidate for next-generation radio frequency and power electronics. The use of selectively regrown n-type GaN Ohmic contacts results in contact resistance that increases as the Al content of the channel increases. The DC HEMT device characteristics reveal that the maximum drain current densities progressively reduce from 280 to 30 to 1.7 mA/mm for x=0.25,0.44, and 0.58, respectively. This is accompanied by a simultaneous decrease (in magnitude) in threshold voltage from −5.2 to −4.9 to −2.4 V for the three HEMTs. This systematic experimental study of the effects of Al composition x on the transistor characteristics provides valuable insights for engineering AlGaN channel HEMTs on AlN for extreme electronics at high voltages and high temperatures.</p> | National Science Foundation | 1719875 |  | 2023 |  |  |  | Journal Article | AIP Publishing