## metadata
PAR ID | DOI | Title | Creator/Author | Corporate Author | Editor | Publication Date | Journal Name | Journal Volume | Journal Issue | Page Range or eLocation | ISSN | ISBN | Description/Abstract | Sponsoring Org. | Award IDs | Subject | Publication Year | Size | Format | Version | Resource Type | Publisher | Location | Rights | Institution
10548367 | https://doi.org/10.1109/IROS55552.2023.10342007 | Design and Control of a Ballbot Drivetrain with High Agility, Minimal Footprint, and High Payload | Xiao, Chenzhang; Mansouri, Mahshid; Lam, David; Ramos, Joao; Hsiao-Wecksler, Elizabeth T |  |  | 2023-10-01T04:00:00Z |  |  |  | 376 to 383 |  | 978-1-6654-9190-7 | This paper presents the design and control of a ballbot drivetrain that aims to achieve high agility, minimal footprint, and high payload capacity while maintaining dynamic stability. Two hardware platforms and analytical models were developed to test design and control methodologies. The fullscale ballbot prototype (MiaPURE) was constructed using offthe- shelf components and designed to have agility, footprint, and balance similar to that of a walking human. The planar inverted pendulum testbed (PIPTB) was developed as a reduced-order testbed for quick validation of system performance. We then proposed a simple yet robust cascaded LQR-PI controller to balance and maneuver the ballbot drivetrain with a heavy payload. This is crucial because the drivetrain is often subject to high stiction due to elastomeric components in the torque transmission system. This controller was first tested in the PIPTB to compare with traditional LQR and cascaded PI-PD controllers, and then implemented in the ballbot drivetrain. The MiaPURE drivetrain was able to carry a payload of 60 kg, achieve a maximum speed of 2.3 m/s, and come to a stop from a speed of 1.4 m/s in 2 seconds in a selected translation direction. Finally, we demonstrated the omnidirectional movement of the ballbot drivetrain in an indoor environment as a payload-carrying robot and a human-riding mobility device. Our experiments demonstrated the feasibility of using the ballbot drivetrain as a universal mobility platform with agile movements, minimal footprint, and high payload capacity using our proposed design and control methodologies. | National Science Foundation | 2024905 |  | 2023 |  |  |  | Conference Paper | IEEE | Detroit, MI, USA