## metadata
PAR ID | DOI | Title | Creator/Author | Corporate Author | Editor | Publication Date | Journal Name | Journal Volume | Journal Issue | Page Range or eLocation | ISSN | ISBN | Description/Abstract | Sponsoring Org. | Award IDs | Subject | Publication Year | Size | Format | Version | Resource Type | Publisher | Location | Rights | Institution
10548602 | https://doi.org/10.1088/1361-6463/ad7ecb | 1D modeling of plasma streamers at ammonia-air flame conditions | Sanjeev_Taneja, Taaresh (ORCID:0000000202332039); Sitaraman, Hariswaran (ORCID:0000000153041664); Yang, Suo (ORCID:0000000299242645) |  |  | 2024-10-14T04:00:00Z | Journal of Physics D: Applied Physics | 58 | 1 |  | 0022-3727 |  | <title>Abstract</title> <p>Self-consistent 1D modeling of streamers in ammonia-oxygen-nitrogen-water mixtures has been performed in this work. A fluid model that includes species transport, electrostatic potential, and detailed chemistry was developed and verified. This model is then used to simulate the avalanche, streamer formation and propagation phases, driven by a nanosecond voltage pulse, at different thermochemical conditions derived from a 1D laminar premixed ammonia-air flame. The applicability of the Meek’s criterion in predicting the streamer inception location was successfully confirmed. Streamer formation and propagation duration were found to vary significantly with different thermochemical conditions, due to the difference in ionization rates. The thermochemical state also affected the breakdown characteristics which was tested by maintaining the background reduced electric field constant. Detailed kinetic analyses revealed the importance of<inline-formula><tex-math><CDATA/></tex-math><math overflow='scroll'><mrow><mrow><mi mathvariant='normal'>O</mi></mrow><msup><mo stretchy='false'>(</mo><mn>1</mn></msup><mrow><mi mathvariant='normal'>D</mi></mrow><mo stretchy='false'>)</mo></mrow></math></inline-formula>in the production of key radicals, such as O, OH, and NH<sub>2</sub>. Furthermore, the contributions of the dissociative electronic excitation of NH<sub>3</sub>towards the production of H and NH<sub>2</sub>radicals have also been reported. Spatial and temporal evolution of the electron energy loss fractions for various inelastic collision processes at different thermochemical states uncovered the input plasma energy spent of fuel dissociation and the large variability in the dominant processes during the avalanche and streamer propagation phases. The methodology and analyses reported in this work are key towards developing effective strategies for controlled nanosecond-pulsed non-equilibrium plasma sources used for ammonia ignition and flame stabilization.</p> | National Science Foundation | 2002635 |  | 2024 | Article No. 015204 |  |  | Journal Article | IOP Publishing