## metadata
PAR ID | DOI | Title | Creator/Author | Corporate Author | Editor | Publication Date | Journal Name | Journal Volume | Journal Issue | Page Range or eLocation | ISSN | ISBN | Description/Abstract | Sponsoring Org. | Award IDs | Subject | Publication Year | Size | Format | Version | Resource Type | Publisher | Location | Rights | Institution
10548616 |  | PMUT Array for Mid-Air Thermal Display | Xia, F; Deng, H; Yue, W; Peng, Y; Arakawa, R; Lin, L |  |  | 2024-09-14T04:00:00Z |  |  |  |  | 1948-5727 | 979-8-3503-4645-9 | This paper presents a mid-air thermal interface enabled by a piezoelectric micromachined ultrasonic transducer (pMUT) array. The two-stage thermal actuating process consists of an ultrasound-transmission process via a pMUT array and an ultrasound-absorption process via porous fabric. The pMUT design employs sputtered potassium sodium niobate (K,Na)NbO3 (KNN) thin film with a high piezoelectric coefficient (d31 ~ 8-10 C/m2) as piezoelectric layer for enhanced acoustic pressure. Testing results show that the prototype pMUT array has a resonant frequency around 97.6 kHz, and it can generate 1970 Pa of focal pressure at 15 mm away under the 10.6 Vp-p excitation. As a result, fabric temperature in the central focal area can rise from 24.2℃ to 31.7℃ after 320 seconds with an average temperature variation rate of 0.023℃/s. Moreover, thermal sensations on the human palms have been realized by the heat conduction through the fabric-skin contact. As such, this work highlights the promising application of pMUT array with high acoustic pressure for human-machine interface, particularly mid-air thermal display. | National Science Foundation | 2128311 |  | 2024 |  |  |  | Conference Paper | IEEE