## metadata
PAR ID | DOI | Title | Creator/Author | Corporate Author | Editor | Publication Date | Journal Name | Journal Volume | Journal Issue | Page Range or eLocation | ISSN | ISBN | Description/Abstract | Sponsoring Org. | Award IDs | Subject | Publication Year | Size | Format | Version | Resource Type | Publisher | Location | Rights | Institution
10549106 | https://doi.org/10.1088/1361-6668/acf88d | Measurements of the amplitude-dependent microwave surface resistance of an Au/Nb bilayer | Oseroff, Thomas; Sun, Zeming; Liepe, Matthias U |  |  | 2023-09-19T04:00:00Z | Superconductor Science and Technology | 36 | 11 | 115009 | 0953-2048 |  | <title>Abstract</title> <p>Surface properties are critical to the capabilities of superconducting microwave devices. The native oxide of niobium-based devices is thought to consist of a thin normal conducting layer. To improve understanding on the importance of this layer, an attempt was made to replace it with a more easily controlled gold film. A niobium sample host microwave cavity was used to measure the surface resistance in continuous wave operation at<inline-formula><tex-math><CDATA/></tex-math><math overflow='scroll'><mn>4.0</mn><mrow><mtext>GHz</mtext></mrow></math><inline-graphic href='sustacf88dieqn1.gif' type='simple'/></inline-formula>and<inline-formula><tex-math><CDATA/></tex-math><math overflow='scroll'><mn>5.2</mn><mrow><mtext>GHz</mtext></mrow></math><inline-graphic href='sustacf88dieqn2.gif' type='simple'/></inline-formula>. Sample conditions studied include temperatures ranging from<inline-formula><tex-math><CDATA/></tex-math><math overflow='scroll'><mn>1.6</mn><mrow><mtext>K</mtext></mrow></math><inline-graphic href='sustacf88dieqn3.gif' type='simple'/></inline-formula>to<inline-formula><tex-math><CDATA/></tex-math><math overflow='scroll'><mn>4.2</mn><mrow><mtext>K</mtext></mrow></math><inline-graphic href='sustacf88dieqn4.gif' type='simple'/></inline-formula>with RF magnetic fields on the sample surface ranging from<inline-formula><tex-math><CDATA/></tex-math><math overflow='scroll'><mrow><mo>∼</mo></mrow><mn>1</mn><mrow><mtext>mT</mtext></mrow></math><inline-graphic href='sustacf88dieqn5.gif' type='simple'/></inline-formula>to the maximum field before the superconducting properties were lost (quench field). The nominal film thickness of the gold layer was increased from<inline-formula><tex-math><CDATA/></tex-math><math overflow='scroll'><mn>0.1</mn><mrow><mtext>nm</mtext></mrow></math><inline-graphic href='sustacf88dieqn6.gif' type='simple'/></inline-formula>to<inline-formula><tex-math><CDATA/></tex-math><math overflow='scroll'><mn>2.0</mn><mrow><mtext>nm</mtext></mrow></math><inline-graphic href='sustacf88dieqn7.gif' type='simple'/></inline-formula>in five steps to study the impact of the normal layer thickness on surface resistance on a single niobium substrate. The<inline-formula><tex-math><CDATA/></tex-math><math overflow='scroll'><mn>0.1</mn><mrow><mtext>nm</mtext></mrow></math><inline-graphic href='sustacf88dieqn8.gif' type='simple'/></inline-formula>film was found to reduce the surface resistance of the sample and to enhance the quench field. With the exception of the final step from a<inline-formula><tex-math><CDATA/></tex-math><math overflow='scroll'><mn>1.5</mn><mrow><mtext>nm</mtext></mrow></math><inline-graphic href='sustacf88dieqn9.gif' type='simple'/></inline-formula>gold film to<inline-formula><tex-math><CDATA/></tex-math><math overflow='scroll'><mn>2.0</mn><mrow><mtext>nm</mtext></mrow></math><inline-graphic href='sustacf88dieqn10.gif' type='simple'/></inline-formula>, the magnitude of the surface resistance increased substantially with gold film thickness. The nature of the surface resistance field-dependence appeared to be roughly independent from the gold layer thickness. This initial study provides new perspectives and suggests avenues for optimizing and designing surfaces for resonant cavities in particle accelerators and quantum information applications.</p> | National Science Foundation | 1719875 |  | 2023 |  |  |  | Journal Article | IOP Publishing