## metadata
PAR ID | DOI | Title | Creator/Author | Corporate Author | Editor | Publication Date | Journal Name | Journal Volume | Journal Issue | Page Range or eLocation | ISSN | ISBN | Description/Abstract | Sponsoring Org. | Award IDs | Subject | Publication Year | Size | Format | Version | Resource Type | Publisher | Location | Rights | Institution
10549330 | https://doi.org/10.1063/5.0177618 | Non-alloyed ohmic contacts to (010) <b><i>β</i></b> -Ga2O3 with low contact resistance | Smith, Kathleen T; Gorsak, Cameron A; Kalra, Avijit; Cromer, Bennett J; Azizie, Kathy; Dryden, Daniel M; Schlom, Darrell G; Jena, Debdeep; Nair, Hari P; Xing, Huili Grace |  |  | 2023-12-11T05:00:00Z | Applied Physics Letters | 123 | 24 |  | 0003-6951 |  | <p>Low resistance non-alloyed ohmic contacts are realized by a metal-first process on homoepitaxial, heavily n+ doped (010) β-Ga2O3. The resulting contacts have a contact resistance (Rc) as low as 0.23 Ω-mm on an as-grown sample and exhibit nearly linear ohmic behavior even without a post-metallization anneal. The metal-first process was applied to form non-alloyed contacts on n+ (010) β-Ga2O3 grown by metal-organic chemical vapor deposition (MOCVD) as well as suboxide molecular beam epitaxy. Identical contacts fabricated on similar MOCVD samples by conventional liftoff processing exhibit highly rectifying Schottky behavior. Re-processing using the metal-first process after removal of the poor contacts by conventional methods does not improve the contacts; however, addition of a Ga-flux polishing step followed by re-processing using a metal-first process again results in low resistance, nearly linear ohmic contacts. The liftoff process, therefore, does not reliably render nearly linear ohmic behavior in non-alloyed contacts. Furthermore, no interface contamination was detected by x-ray photoelectron spectroscopy. This suggests that during the initial liftoff processing, a detrimental layer may form at the interface, likely modification of the Ga2O3 surface, that is not removable during the contact removal process but that can be removed by Ga-flux polishing.</p> | National Science Foundation | 1719875 |  | 2023 |  |  |  | Journal Article | AIP Publishing