## metadata
PAR ID | DOI | Title | Creator/Author | Corporate Author | Editor | Publication Date | Journal Name | Journal Volume | Journal Issue | Page Range or eLocation | ISSN | ISBN | Description/Abstract | Sponsoring Org. | Award IDs | Subject | Publication Year | Size | Format | Version | Resource Type | Publisher | Location | Rights | Institution
10549513 | https://doi.org/10.35848/1882-0786/ad81c9 | High-current, high-voltage AlN Schottky barrier diodes | Quiñones, C_E (ORCID:0000000192703747); Khachariya, D. (ORCID:0000000287804583); Reddy, P.; Mita, S.; Almeter, J.; Bagheri, P.; Rathkanthiwar, S.; Kirste, R.; Pavlidis, S. (ORCID:0000000216902581); Kohn, E.; Collazo, R.; Sitar, Z. |  |  | 2024-10-16T04:00:00Z | Applied Physics Express | 17 | 10 |  | 1882-0778 |  | <p>AlN Schottky barrier diodes with low ideality factor (<1.2), low differential ON-resistance (<0.6 mΩ cm<sup>2</sup>), high current density (>5 kA cm<sup>−2</sup>), and high breakdown voltage (680 V) are reported. The device structure consisted of a two-layer, quasi-vertical design with a lightly doped AlN drift layer and a highly doped Al<sub>0.75</sub>Ga<sub>0.25</sub>N ohmic contact layer grown on AlN substrates. A combination of simulation, current–voltage measurements, and impedance spectroscopy analysis revealed that the AlN/AlGaN interface introduces a parasitic electron barrier due to the conduction band offset between the two materials. This barrier was found to limit the forward current in fabricated diodes. Further, we show that introducing a compositionally-graded layer between the AlN and the AlGaN reduces the interfacial barrier and increases the forward current density of fabricated diodes by a factor of 10<sup>4</sup>.</p> | National Science Foundation | 2145340 |  | 2024 | Article No. 101002 |  |  | Journal Article | DOI PREFIX: 10.35848