## metadata
PAR ID | DOI | Title | Creator/Author | Corporate Author | Editor | Publication Date | Journal Name | Journal Volume | Journal Issue | Page Range or eLocation | ISSN | ISBN | Description/Abstract | Sponsoring Org. | Award IDs | Subject | Publication Year | Size | Format | Version | Resource Type | Publisher | Location | Rights | Institution
10550547 | https://doi.org/10.1126/sciadv.adk8669 | Field-free deterministic switching of all–van der Waals spin-orbit torque system above room temperature | Kajale, Shivam N; Nguyen, Thanh; Hung, Nguyen Tuan; Li, Mingda; Sarkar, Deblina |  |  | 2024-03-15T04:00:00Z | Science Advances | 10 | 11 |  | 2375-2548 |  | <p>Two-dimensional van der Waals (vdW) magnetic materials hold promise for the development of high-density, energy-efficient spintronic devices for memory and computation. Recent breakthroughs in material discoveries and spin-orbit torque control of vdW ferromagnets have opened a path for integration of vdW magnets in commercial spintronic devices. However, a solution for field-free electric control of perpendicular magnetic anisotropy (PMA) vdW magnets at room temperatures, essential for building compact and thermally stable spintronic devices, is still missing. Here, we report a solution for the field-free, deterministic, and nonvolatile switching of a PMA vdW ferromagnet, Fe<sub>3</sub>GaTe<sub>2</sub>, above room temperature (up to 320 K). We use the unconventional out-of-plane anti-damping torque from an adjacent WTe<sub>2</sub>layer to enable such switching with a low current density of 2.23 × 10<sup>6</sup>A cm<sup>−2</sup>. This study exemplifies the efficacy of low-symmetry vdW materials for spin-orbit torque control of vdW ferromagnets and provides an all-vdW solution for the next generation of scalable and energy-efficient spintronic devices.</p> | National Science Foundation | 2118448 |  | 2024 |  |  |  | Journal Article | AAAS