## metadata
PAR ID | DOI | Title | Creator/Author | Corporate Author | Editor | Publication Date | Journal Name | Journal Volume | Journal Issue | Page Range or eLocation | ISSN | ISBN | Description/Abstract | Sponsoring Org. | Award IDs | Subject | Publication Year | Size | Format | Version | Resource Type | Publisher | Location | Rights | Institution
10552456 | https://doi.org/10.1109/TED.2023.3284803 | A Comprehensive Large Signal, Small Signal, and Noise Model for IGZO Thin Film Transistor Circuits | Vatsyayan, Ritwik; Dayeh, Shadi A |  |  | 2023-09-01T04:00:00Z | IEEE Transactions on Electron Devices | 70 | 9 | 4647 to 4654 | 0018-9383 |  | We report a new physics-based model for dual-gate amorphous-indium gallium zinc oxide (a-IGZO) thin film transistors (TFTs) which we developed and fine-tuned through experimental implementation and benchtop characterization.We fabricated and characterized a variety of test patterns, including a-IGZO TFTs with varying gate widths (100–1000 μm) and channel lengths (5–50 μm), transmission-line-measurement patterns and ground–signal–ground (GSG) radio frequency (RF) patterns. We modeled the contact resistance as a function of bias, channel area, and temperature, and captured all operating regimes, used physics-based modeling adjusted for empirical data to capture the TFT characteristics including ambipolar subthreshold currents, graded interbias-regime current changes, threshold and flat-band voltages, the interface trap density, the gate leakage currents, the noise, and the relevant small signal parameters. To design high-precision circuits for biosensing, we validated the dc, small signal, and noise characteristics of the model. We simulated and fabricated a two-stage common source amplifier circuit with a common drain output buffer and compared the measured and simulated gain and phase performance, finding an excellent fit over a frequency range spanning 10 kHz–10 MHz. | National Science Foundation | 2114482 |  | 2023 |  |  |  | Journal Article | IEEE TRANSACTIONS ON ELECTRON DEVICES