## metadata
PAR ID | DOI | Title | Creator/Author | Corporate Author | Editor | Publication Date | Journal Name | Journal Volume | Journal Issue | Page Range or eLocation | ISSN | ISBN | Description/Abstract | Sponsoring Org. | Award IDs | Subject | Publication Year | Size | Format | Version | Resource Type | Publisher | Location | Rights | Institution
10552492 | https://doi.org/10.1108/RPJ-06-2023-0185 | Steady melting in material extrusion additive manufacturing | Colon, Austin R; Kazmer, David Owen; Peterson, Amy M; Seppala, Jonathan E |  |  | 2023-12-12T05:00:00Z | Rapid Prototyping Journal | 30 | 1 | 85 to 94 | 1355-2546 |  | <sec><title content-type='abstract-subheading'>Purpose</title><p>A main cause of defects within material extrusion (MatEx) additive manufacturing is the nonisothermal condition in the hot end, which causes inconsistent extrusion and polymer welding. This paper aims to validate a custom hot end design intended to heat the thermoplastic to form a melt prior to the nozzle and to reduce variability in melt temperature. A full 3D temperature verification methodology for hot ends is also presented.</p></sec> <sec><title content-type='abstract-subheading'>Design/methodology/approach</title><p>Infrared (IR) thermography of steady-state extrusion for varying volumetric flow rates, hot end temperature setpoints and nozzle orifice diameters provides data for model validation. A finite-element model is used to predict the temperature of the extrudate. Model tuning demonstrates the effects of different model assumptions on the simulated melt temperature.</p></sec> <sec><title content-type='abstract-subheading'>Findings</title><p>The experimental results show that the measured temperature and variance are functions of volumetric flow rate, temperature setpoint and the nozzle orifice diameter. Convection to the surrounding air is a primary heat transfer mechanism. The custom hot end brings the melt to its setpoint temperature prior to entering the nozzle.</p></sec> <sec><title content-type='abstract-subheading'>Originality/value</title><p>This work provides a full set of steady-state IR thermography data for various parameter settings. It also provides insight into the performance of a custom hot end designed to improve the robustness of melting in MatEx. Finally, it proposes a strategy for modeling such systems that incorporates the metal components and the air around the system.</p></sec> | National Science Foundation | 1914651 |  | 2023 |  |  |  | Journal Article | NSF PAR