## metadata
PAR ID | DOI | Title | Creator/Author | Corporate Author | Editor | Publication Date | Journal Name | Journal Volume | Journal Issue | Page Range or eLocation | ISSN | ISBN | Description/Abstract | Sponsoring Org. | Award IDs | Subject | Publication Year | Size | Format | Version | Resource Type | Publisher | Location | Rights | Institution
10552837 | https://doi.org/10.1002/app.55352 | Effect on thermal, mechanical, and biodegradable properties of plasma‐treated fish scale powder/linear low‐density polyethylene polymer composite films | Ackah, Matthew Bonzu; Panickar, Radhika; Rangari, Vijaya K |  | Matthew, A; Radhika, P; Vijaya, R | 2024-05-15T04:00:00Z | Journal of Applied Polymer Science | 141 | 19 |  | 0021-8995 |  | <title>Abstract</title> <p>In the present work, we report the effect of low‐temperature plasma treatment on thermal, mechanical, and biodegradable properties of polymer composite blown films prepared from carp fish scale powder (CFSP) and linear low‐density polyethylene (LLDPE). The CFSP was melt compounded with LLDPE using a filament extruder to prepare 1, 2, and 3 wt.% of CFSP in LLDPE polymer composite filaments. These filaments were further pelletized and extruded into blown films. The blown films extruded with 1, 2, and 3 wt.% of CFSP in LLDPE were tested for thermal and mechanical properties. It was observed that the tensile strength decreased with the increased loading content of CFSP, and 1% CFSP/LLDPE exhibited the highest tensile strength. To study the effect of low‐temperature plasma treatment, 1% CFSP/LLDP polymer composite with high tensile strength was plasma treated with O<sub>2</sub>and SF<sub>6</sub>gas before blow film extrusion. The 1% CFSP/LLDPE/SF<sub>6</sub>‐extruded blown films showed increased thermal decomposition, crystallinity, tensile strength, and modulus. This may be due to the effect of crosslinking by the plasma treatment. The maximum thermal decomposition rate, crystallinity %, tensile strength, and modulus obtained for 1% CFSP/LLDPE/SF<sub>6</sub>film were 500.02°C, 35.79, 6.32 MPa, and 0.023 GPa, respectively. Furthermore, the biodegradability study on CFSP/LLDPE films buried in natural soil for 90 days was analyzed using x‐ray fluorescence. The study showed an increase in phosphorus and calcium mass percent in the soil. This is due to the decomposition of the hydroxyapatite present in the CFSP/LLDPE biocomposite.</p> | National Science Foundation | 2117242; 2148653 |  | 2024 |  |  |  | Journal Article | Vijaya Rangari