## metadata
PAR ID | DOI | Title | Creator/Author | Corporate Author | Editor | Publication Date | Journal Name | Journal Volume | Journal Issue | Page Range or eLocation | ISSN | ISBN | Description/Abstract | Sponsoring Org. | Award IDs | Subject | Publication Year | Size | Format | Version | Resource Type | Publisher | Location | Rights | Institution
10553080 | https://doi.org/10.1016/j.compositesb.2024.111496 | Strengthening sandwich composites by laminating ultra-thin oriented carbon nanotube sheets at the skin/core interface | Cao, Dongyang; Xu, Tingge; Zhang, Mengmeng; Wang, Zhong; Griffith, D Todd; Roy, Samit; Baughman, Ray H; Lu, Hongbing |  |  | 2024-07-01T04:00:00Z | Composites Part B: Engineering | 280 | C | 111496 | 1359-8368 |  | Strong, tough, and lightweight composites are increasingly needed for diverse applications, from wind turbines to cars and aircraft. These composites typically contain sheets of strong and high-modulus fibers in a matrix that are joined with other materials to resist fracture. Coupling these dissimilar materials together is challenging to enhance delamination properties at their interface. We herein investigate using a trace amount of carbon nanotube sheets to improve the coupling between composite skins and core in a composite sandwich. Ultra-thin (~100 nm) forest-drawn multi-walled carbon nanotube (MWNT) sheets are interleaved within the skin/core interphase, with MWNTs aligned in the longitudinal direction. The mechanical behavior is characterized by end notched flexural testing (ENF). With two MWNT sheets placed in the skin/core interphase, the following performance enhancements are achieved: 36.8 % increase in flexural strength; 127.3 % and 125.7 % increases in mode I & II fracture toughness values, respectively; and 152.8 % increase in interfacial shear strength (IFSS). These are achieved with negligible weight gain of the composite sandwich (0.084 wt% increase over the baseline sandwich without MWNT sheets). The finite element simulation results show that MWNT sheets enhance the skin/core coupling by reducing stress concentration, enabling the transition from catastrophic brittle failure to a stable ductile failure mode. The MWNT sheets interleaved sandwich composites are thus demonstrated to be stronger and tougher while providing electrical conductivity (4.3 × 104 S/m) at the skin/core interface for potential de-icing, electromagnetic interference shielding, and structural health monitoring. | National Science Foundation | 2219347; 1636306; 1916776 |  | 2024 |  |  |  | Journal Article | Elsevier