## metadata
PAR ID | DOI | Title | Creator/Author | Corporate Author | Editor | Publication Date | Journal Name | Journal Volume | Journal Issue | Page Range or eLocation | ISSN | ISBN | Description/Abstract | Sponsoring Org. | Award IDs | Subject | Publication Year | Size | Format | Version | Resource Type | Publisher | Location | Rights | Institution
10553128 | https://doi.org/10.1002/pc.28127 | On the energy absorption in a novel <scp>CoFeSiB</scp> metallic‐glass fiber/epoxy resin composite under quasi‐static and dynamic compression conditions | Liang, Weizhong; Wang, Longxing; Liaw, Peter K; Liu, Yingyi; Wei, Ransong; Xu, Jiawen |  |  | 2024-04-20T04:00:00Z | Polymer Composites | 45 | 6 | 5290 to 5299 | 0272-8397 |  | <title>Abstract</title> <p>Manufacturing and investigating metallic‐glass‐fiber‐reinforced epoxies is an important new attempt to present their potential to contribute to the aviation industry. In order to explore the energy absorption in novel CoFeSiB metallic‐glass‐fiber/epoxy resin composites, CoFeSiB/epoxy resin composite cylinders with different fiber volume fractions were prepared by a hot‐pressing method. The amorphism of the metal fibers was analyzed using x‐ray diffraction. The quasi‐static compression tests were performed on different fiber oriented samples with a diameter of 3.6 mm and a height of 7.2 mm. The sample with the fiber orientation [0°/90°] has a higher energy absorption capacity, compared to the one with the fiber orientation [0°/0°]. The dynamic‐ compression tests were performed on the [0°/0°] samples with a diameter of 3 mm and height of 6 mm at different air pressures. The compression fracture surfaces were examined by scanning electron microscope. Then the energy absorption mechanism of the composites was investigated. This study is of great significance for the energy absorption in amorphous metal fiber/epoxy composites.</p> | National Science Foundation | 1809640 |  | 2024 |  |  |  | Journal Article | Wiley