## metadata
PAR ID | DOI | Title | Creator/Author | Corporate Author | Editor | Publication Date | Journal Name | Journal Volume | Journal Issue | Page Range or eLocation | ISSN | ISBN | Description/Abstract | Sponsoring Org. | Award IDs | Subject | Publication Year | Size | Format | Version | Resource Type | Publisher | Location | Rights | Institution
10553409 | https://doi.org/10.1002/smll.202406058 | Bioinspired Hierarchical Porous Architecture for Enhanced Kinetics and Mechanical Integrity in Thick Cathode | Wang, Ying; Song, Jihun; Huang, Luyao; Xu, Leidong; Xu, Hongyi; Zhu, Juner; Zhu, Hongli |  |  | 2024-10-22T04:00:00Z | Small |  |  |  | 1613-6810 |  | <title>Abstract</title> <p>Increasing the thickness of the electrodes is considered the primary strategy to elevate battery energy density. However, as the thickness increases, rate performance, cycling performance, and mechanical stability are affected due to the sluggish ion transfer kinetics and compromised structural integrity. Inspired by the natural hierarchical porous structure of trees, electrodes with bioinspired architecture are fabricated to address these challenges. Specifically, electrodes with aligned columns consist of tree‐inspired vertical channels, and hierarchical pores are constructed by screen printing and ice‐templating, imparting enhanced electrochemical and mechanical performance. Employing an aqueous‐based binder, the LiNi<sub>0.8</sub>Mn<sub>0.1</sub>Co<sub>0.1</sub>O<sub>2</sub>cathode achieves a high areal energy density of 15.1 mWh cm<sup>−2</sup>at a rate of 1C at mass loading of 26.0 mg cm<sup>−2</sup>, benefitting from the multiscale pores that elevated charge transfer kinetics in the thick electrode. The electrodes demonstrate capacity retention of 90% at the 100th cycle at a high current density of 5.2 mA cm<sup>−2</sup>. To understand the mechanisms that promote electrode performance, simplified electro‐chemo‐mechanical models are developed, the drying process and the charge‐discharge process are simulated. The simulation results suggested that the improved performance of the designed electrode benefits from the lower ohmic overpotential and less strain gradient and stress concentration due to the hierarchical porous architecture.</p> | National Science Foundation | 2142290 |  | 2024 |  |  |  | Journal Article | Wiley