## metadata
PAR ID | DOI | Title | Creator/Author | Corporate Author | Editor | Publication Date | Journal Name | Journal Volume | Journal Issue | Page Range or eLocation | ISSN | ISBN | Description/Abstract | Sponsoring Org. | Award IDs | Subject | Publication Year | Size | Format | Version | Resource Type | Publisher | Location | Rights | Institution
10553563 | https://doi.org/10.1016/j.ast.2024.109107 | Transient plasma enhanced combustion of solid rocket propellants | Medchill, Caleb; Perezselsky, Armando A; Cortopassi, Andrew; Briseno, Alejandro L; Brophy, Chris; Cronin, Stephen B |  |  | 2024-05-01T04:00:00Z | Aerospace Science and Technology | 148 | C | 109107 | 1270-9638 |  | We demonstrate the use of nanosecond pulse transient plasma (NPTP) to improve the control (and acceleration) of the combustion of solid rocket propellants. Here, we fabricate end-burning propellant samples (i.e., grains) with a co-axial center wire electrode using hydroxyl terminated polybutadiene (HTPB), isodecyl pelargonate (IDP), modified diphenyl diisocyanate (MDI), and ammonium perchlorate (AP) as the fuel, plasticizer, curative, and oxidizer, respectively. High voltage (20 kV) nanosecond pulses (20 nsec) produce a streamer discharge that provides electronic throttling of the solid rocket propellant. These studies are carried out over a wide range of oxidizer mass fractions, including those considered insensitive munitions (IM). In addition, real time imaging is performed characterizing the plasma-formation, evolution of the ignition process, and plasma enhanced flamefuel coupling. We believe the plasma-based mechanisms of enhancement are 3-fold: 1.) The plasma provides highly energetic electrons that drive new chemical reaction pathways via highly reactive atomic species such as H, O, and Cl, 2.) The plasma sputters chunks of the solid fuel material up into the flame where it is combusted, producing an agitated flame profile. 3.) The plasma provides increased turbulence and multi-scale mixing due to hydrodynamic effects (i.e., ionic winds), which further improves the combustion process. Having electronic control of the burn rate introduces the ability to “throttle” solid rocket motors and introduce new flight profile options beyond a pre-selected profile such as the typical boost-sustain profile. While we are unable to quantify the burn rate or thrust from these relatively simple observations, we observe clear evidence of the effect of the plasma on the combustion of these solid rocket fuels even at high oxidizer content. | National Science Foundation | 1954834 |  | 2024 |  |  |  | Journal Article | Elsevier