## metadata
PAR ID | DOI | Title | Creator/Author | Corporate Author | Editor | Publication Date | Journal Name | Journal Volume | Journal Issue | Page Range or eLocation | ISSN | ISBN | Description/Abstract | Sponsoring Org. | Award IDs | Subject | Publication Year | Size | Format | Version | Resource Type | Publisher | Location | Rights | Institution
10553739 | https://doi.org/10.3390/en17040831 | A Control-Oriented Model for Predicting Variations in Membrane Water Content of an Open-Cathode Proton Exchange Membrane Fuel Cell | Adunyah, Adwoa S; Gawli, Harshal A; Hall, Carrie M |  |  | 2024-02-01T05:00:00Z | Energies | 17 | 4 | 831 | 1996-1073 |  | Proton exchange membrane (PEM) fuel cells have emerged as a viable alternative energy production source for stationary and transportation applications. Reliable and sustainable fuel cell operation requires effective water management. Membrane water content can vary along the stack during transients which can lead to losses in fuel cell performance. To control these variations, a model that predicts the internal humidity dynamics of the stack is needed. In this study, a control-oriented model for predicting membrane water content variation was developed and implemented in MATLAB/Simulink. A lumped parameter model was initially developed and then further discretized into smaller control volumes to track humidity distribution along the stack. To validate the model’s predictions, the predicted results were compared to computer simulation results from GT-Suite. The root mean square error (RMSE) between the model’s prediction and GT-Suite’s simulation results was found to be within 1.5 membrane water content for all cases, demonstrating the model’s capability to capture the variation in membrane water content along the stack. The developed model will be useful for real-time control of membrane water content distribution in PEM fuel cells. | National Science Foundation | 2135735 |  | 2024 |  |  |  | Journal Article | MDPI