## metadata
PAR ID | DOI | Title | Creator/Author | Corporate Author | Editor | Publication Date | Journal Name | Journal Volume | Journal Issue | Page Range or eLocation | ISSN | ISBN | Description/Abstract | Sponsoring Org. | Award IDs | Subject | Publication Year | Size | Format | Version | Resource Type | Publisher | Location | Rights | Institution
10555872 | https://doi.org/10.3390/ma17153689 | Uncovering Nanoindention Behavior of Amorphous/Crystalline High-Entropy-Alloy Composites | Chen, Yuan; Ren, Siwei; Liu, Xiubo; Peng, Jing; Liaw, Peter K |  |  | 2024-08-01T04:00:00Z | Materials | 17 | 15 | 3689 | 1996-1944 |  | <p>Amorphous/crystalline high-entropy-alloy (HEA) composites show great promise as structural materials due to their exceptional mechanical properties. However, there is still a lack of understanding of the dynamic nanoindentation response of HEA composites at the atomic scale. Here, the mechanical behavior of amorphous/crystalline HEA composites under nanoindentation is investigated through a large-scale molecular dynamics simulation and a dislocation-based strength model, in terms of the indentation force, microstructural evolution, stress distribution, shear strain distribution, and surface topography. The results show that the uneven distribution of elements within the crystal leads to a strong heterogeneity of the surface tension during elastic deformation. The severe mismatch of the amorphous/crystalline interface combined with the rapid accumulation of elastic deformation energy causes a significant number of dislocation-based plastic deformation behaviors. The presence of surrounding dislocations inhibits the free slip of dislocations below the indenter, while the amorphous layer prevents the movement or disappearance of dislocations towards the substrate. A thin amorphous layer leads to great indentation force, and causes inconsistent stacking and movement patterns of surface atoms, resulting in local bulges and depressions at the macroscopic level. The increasing thickness of the amorphous layer hinders the extension of shear bands towards the lower part of the substrate. These findings shed light on the mechanical properties of amorphous/crystalline HEA composites and offer insights for the design of high-performance materials.</p> | National Science Foundation | 2226508 |  | 2024 |  |  |  | Journal Article | Multidisciplinary Digital Publishing Institute