## metadata
PAR ID | DOI | Title | Creator/Author | Corporate Author | Editor | Publication Date | Journal Name | Journal Volume | Journal Issue | Page Range or eLocation | ISSN | ISBN | Description/Abstract | Sponsoring Org. | Award IDs | Subject | Publication Year | Size | Format | Version | Resource Type | Publisher | Location | Rights | Institution
10556845 | https://doi.org/10.1093/mam/ozae114 | Spectral Pyrometry for Practical Temperature Measurement in the TEM | Coffman, D_Keith (ORCID:000000031445572X); Hattar, Khalid (ORCID:0000000206092802); Luo, Jian (ORCID:0000000254240216); Dillon, Shen (ORCID:0000000261924026) |  |  | 2024-11-26T05:00:00Z | Microscopy and Microanalysis | 31 | 1 |  | 1431-9276 |  | <title>Abstract</title> <p>Recent work in ultra-high temperature in situ electron microscopy has presented the need for accurate, contact-free temperature determination at the microscale. Optical measurement based on thermal radiation (pyrometry) is an attractive solution but can be difficult to perform correctly due to effects, such as emissivity and optical transmission, that must be accounted for. Here, we present a practical guide to calibrating and using a spectral pyrometry system, including example code, using a Czerny-Turner spectrometer attached to a transmission electron microscope. Calibration can be accomplished using a thermocouple or commercial heated sample holder, after which arbitrary samples can be reliably measured for temperatures above ∼600∘C. An accuracy of 2% can be expected with the possibility of sub-second temporal resolution and sub-Kelvin temperature resolution. We then demonstrate this capability in conjunction with traditional microscopic techniques, such as diffraction-based strain measurement for thermal expansion coefficient, or live-video sintering evolution.</p> | National Science Foundation | 2026193; 1922867 |  | 2024 |  |  |  | Journal Article | Oxford University Press