## metadata
PAR ID | DOI | Title | Creator/Author | Corporate Author | Editor | Publication Date | Journal Name | Journal Volume | Journal Issue | Page Range or eLocation | ISSN | ISBN | Description/Abstract | Sponsoring Org. | Award IDs | Subject | Publication Year | Size | Format | Version | Resource Type | Publisher | Location | Rights | Institution
10557096 | https://doi.org/10.1063/5.0201818 | Wafer-scale development, characterization, and high temperature stabilization of epitaxial Cr2O3 films grown on Ru(0001) | Cumston, Quintin; Patrick, Matthew; Hegazy, Ahmed R; Zangiabadi, Amirali; Daughtry, Maximillian; Coffey, Kevin R; Barmak, Katayun; Kaden, William E |  |  | 2024-04-14T04:00:00Z | The Journal of Chemical Physics | 160 | 14 |  | 0021-9606 |  | <p>This work outlines conditions suitable for the heteroepitaxial growth of Cr2O3(0001) films (1.5–20 nm thick) on a Ru(0001)-terminated substrate. Optimized growth is achieved by sputter deposition of Cr within a 4 mTorr Ar/O2 20% ambient at Ru temperatures ranging from 450 to 600 °C. The Cr2O3 film adopts a 30° rotated honeycomb configuration with respect to the underlying Ru(0001) substrate and exhibits a hexagonal lattice parameter consistent with that for bulk Cr2O3(0001). Heating to 700 °C within the same environment during film preparation leads to Ru oxidation. Exposure to temperatures at or above 400 °C in a vacuum, Ar, or Ar/H2 3% leads to chromia film degradation characterized by increased Ru 3d XPS intensity coupled with concomitant Cr 2p and O 1s peak attenuations when compared to data collected from unannealed films. An ill-defined but hexagonally well-ordered RuxCryOz surface structure is noted after heating the film in this manner. Heating within a wet Ar/H2 3% environment preserves the Cr2O3(0001)/Ru(0001) heterolayer structure to temperatures of at least 950 °C. Heating an Ru–Cr2O3–Ru heterostacked film to 950 °C within this environment is shown by cross-sectional scanning/transmission electron microscopy (S/TEM) to provide clear evidence of retained epitaxial bicrystalline oxide interlayer structure, interlayer immiscibility, and epitaxial registry between the top and bottom Ru layers. Subtle effects marked by O enrichment and O 1s and Cr 2p shifts to increased binding energies are noted by XPS in the near-Ru regions of Cr2O3(0001)/Ru(0001) and Ru(0001)/Cr2O3(0001)/Ru(0001) films after annealing to different temperatures in different sets of environmental conditions.</p> | National Science Foundation | 2018319 |  | 2024 |  |  |  | Journal Article | Journal of Chemical Physics