## metadata
PAR ID | DOI | Title | Creator/Author | Corporate Author | Editor | Publication Date | Journal Name | Journal Volume | Journal Issue | Page Range or eLocation | ISSN | ISBN | Description/Abstract | Sponsoring Org. | Award IDs | Subject | Publication Year | Size | Format | Version | Resource Type | Publisher | Location | Rights | Institution
10557104 | https://doi.org/10.2118/220726-MS | Experimental Study to Investigate CO2 Mediated Oil Flow in Nanopores | Hegazy, D A; Yin, X; Qiao, R; Ozkan, E |  |  | 2024-09-20T04:00:00Z | [6 empty] | <title>Abstract</title> <p>To optimize CO2 EOR operations, such as Huff and Puff (HnP), it is necessary to have a good understanding of oil- CO2 transport both at nanopore and at reservoir scales. In this study, experiments were performed to investigate how pore adsorbed CO2 can mediate oil flow in analog nanopore arrays. These experiments quantified how much interfacial CO2 contributed to improving permeability to oil in nanopores, in addition to increasing mobility by viscosity reduction. The experimental procedure involved flowing C10 (decane) with and without CO2 through an Anodic Aluminum Oxide (AAO) membrane at a defined differential pressure and recording flow rate. Viscosity obtained from correlations was then used to calculate membrane pore permeability. Inlet pump pressure was lower than the oil-CO2 miscibility pressure at the test conditions. Pore permeability improvement due to pore wall adsorbed CO2 was computed by isolating the effect of viscosity reduction of the bulk fluid. An overall pore-permeability increase of 15% was observed in the CO2 and C10 mixture experiments compared to the C10-only experiments, due to interfacial CO2. These results lend support to the previous molecular dynamics simulations, which predicted that interfacial CO2 can significantly modulate C10 flow in nanopores up to 10 nm diameter (Moh et al. 2020). Some differences from the molecular dynamics simulations of Moh et al. (2020) observed in the experimental study also verify the potential contribution of other phenomena to the permeability enhancement of the nanoporous membrane in the presence of CO2. Therefore, this study provides further impetus for exploring the unique nanofluidic physics of oil and CO2 transport arising from CO2 at oil-wall interfaces. The demonstrated significance of the unique nanopore phenomena, which have not been observed and incorporated into large-scale flow models, emphasizes the importance of identifying and incorporating nanofluidic physics into commercial reservoir simulators' transport models for better representation of CO2 and oil flow in unconventional reservoirs.</p> | National Science Foundation | 2246274 |  | 2024 |  |  |  | Conference Paper | SPE | New Orleans, Louisiana, USA