## metadata
PAR ID | DOI | Title | Creator/Author | Corporate Author | Editor | Publication Date | Journal Name | Journal Volume | Journal Issue | Page Range or eLocation | ISSN | ISBN | Description/Abstract | Sponsoring Org. | Award IDs | Subject | Publication Year | Size | Format | Version | Resource Type | Publisher | Location | Rights | Institution
10557204 | https://doi.org/10.1063/5.0219321 | Dynamics of bubble formation on superhydrophobic surface under a constant gas flow rate at quasi-static regime | O'Coin, Daniel; Ling, Hangjian |  |  | 2024-08-01T04:00:00Z | Physics of Fluids | 36 | 8 |  | 1070-6631 |  | <p>In this work, we experimentally studied bubble formation on the superhydrophobic surface (SHS) under a constant gas flow rate and at quasi-static regime. SHS with a radius RSHS ranging from 4.2 to 19.0 mm was used. We observed two bubbling modes A and B, depending on RSHS. In mode A for small RSHS, contact line fixed at the rim of SHS, and contact angle (θ) initially reduced, then maintained as a constant, and finally increased. In mode B for large RSHS, contact line continuously expanded, and θ slowly reduced. For both modes, during necking, contact line retracts, and θ was close to the equilibrium contact angle. Moreover, the pinch-off of bubble at the early stage was similar to the pinch-off of bubble from a nozzle and followed a power-law relation Rneck ∼ τ0.54, where Rneck is the minimum neck radius and τ is the time to detaching. Furthermore, we calculated the forces acting on the bubble and found a balance between one lifting force (pressure force) and two retaining forces (surface tension force and buoyancy force). Last, we found a waiting time for a finite volume to be detected for large RSHS. The detached volume was well predicted by Tate volume, which was derived based on balance between buoyancy and surface tension and was a function of bubble base radius.</p> | National Science Foundation | 2339606; 2041479 |  | 2024 |  |  |  | Journal Article | AIP Publishing