## metadata
PAR ID | DOI | Title | Creator/Author | Corporate Author | Editor | Publication Date | Journal Name | Journal Volume | Journal Issue | Page Range or eLocation | ISSN | ISBN | Description/Abstract | Sponsoring Org. | Award IDs | Subject | Publication Year | Size | Format | Version | Resource Type | Publisher | Location | Rights | Institution
10557689 |  | Embedded air channels transform soft lattices into sensorized grippers | Zhang, A; Chin, L; Tong, D; Rus, D | NA |  | 2024-05-01T04:00:00Z | Proceedings IEEE International Conference on Robotics and Automation |  |  | n/a | 1050-4729 | 979-835038457-4 | Sensing plays a pivotal role in robotic manipulation, dictating the accuracy and versatility with which objects are handled. Vision-based sensing methods often suffer from fabrication complexity and low durability, while approaches that rely on direct measurements on the gripper often have limited resolution and are difficult to scale. Here we present a robotic gripper that is made of two cubic lattices that are sensorized using air channels. the fabrication process. The lattices are printed using a 3D printer, simplifying the fabrication process. The flexibility of this approach offers significant control over sensor and lattice design, while the pressure-based internal sensing provides measurements with minimal disruption to the grasping surface. With only 12 sensors, 6 per lattice, this gripper can estimate an object's weight and location and offer new insights into grasp parameters like friction coefficients and grasp force. | National Science Foundation | 1830901 |  | 2024 | 2.5MB | pdfa | 1 | Conference Paper | Proceedings of ICRA 2024 | Japan