## metadata
PAR ID | DOI | Title | Creator/Author | Corporate Author | Editor | Publication Date | Journal Name | Journal Volume | Journal Issue | Page Range or eLocation | ISSN | ISBN | Description/Abstract | Sponsoring Org. | Award IDs | Subject | Publication Year | Size | Format | Version | Resource Type | Publisher | Location | Rights | Institution
10558117 | https://doi.org/10.3390/su16093560 | Stencil-Printed Scalable Radial Thermoelectric Device Using Sustainable Manufacturing Methods | Jang, Eunhwa; Ambade, Rohan B; Banerjee, Priyanshu; Topoleski, LD Timmie; Madan, Deepa |  |  | 2024-05-01T04:00:00Z | Sustainability | 16 | 9 | 3560 | 2071-1050 |  | <p>In this study, we used n-chitosan-Bi2Te2.7Se0.3 and p-chitosan-Bi0.5Sb1.5Te3 composite inks to print a circular thermoelectric generator (TEG) device using a low-energy-input curing method. Thermoelectric (TE) composite films were fabricated using varying sizes of thermoelectric particles and a small chitosan binder (0.05 wt. %). The particles and binder were hot pressed at an applied pressure of 200 MPa and cured at 200 °C for 30 min. We achieved ZT of 0.35 for the n-type and 0.7 for the p-type TE composite films measured at room temperature. A radial TEG was fabricated using the best-performing n-type and p-type composite inks and achieved a power output of 87 µW and a power density of 727 µW/cm2 at a temperature difference of 35 K; these are among the best-reported values for printed TEG devices. Using a low-energy-input fabrication method, we eliminated the need for high-temperature and long-duration curing processes to fabricate printing devices. Thus, we envisage that the low-energy-input curing process and cost-effective printable strategy presented in this work pave the way for sustainable manufacturing of large-scale energy harvesting TEG devices.</p> | National Science Foundation | 2238996 |  | 2024 |  |  |  | Journal Article | Sustainability