## metadata
PAR ID | DOI | Title | Creator/Author | Corporate Author | Editor | Publication Date | Journal Name | Journal Volume | Journal Issue | Page Range or eLocation | ISSN | ISBN | Description/Abstract | Sponsoring Org. | Award IDs | Subject | Publication Year | Size | Format | Version | Resource Type | Publisher | Location | Rights | Institution
10558208 | https://doi.org/10.1016/j.memsci.2024.123276 | Development of a local wall concentration model for the design of single pass tangential flow filtration (SPTFF) systems with viral vector surrogates | Chaubal, Akshay S; Single, Alexis J; Zydney, Andrew L |  |  | 2025-01-01T05:00:00Z | Journal of Membrane Science | 713 | C | 123276 | 0376-7388 |  | Recent advances in the use of viral vectors for gene therapy has created a need for efficient downstream processing of these novel therapeutics. Single-pass tangential flow filtration (SPTFF) can potentially improve final product quality via reductions in shear, and it can increase manufacturing productivity via simple implementation into continuous/intensified processes. This study investigated the impact of variations in pressure and flow rate along the length of the membrane on overall SPTFF performance. Constant-flux filtration experiments at feed fluxes from 14 to 420 L/m2/h (Reynolds numbers <20) were performed using Pellicon® 3 TFF cassettes with fluorescent nanoparticles as model viral vectors. The location of nanoparticle accumulation shifted towards the filter outlet at high conversion and was also a function of the permeate flow configuration. These phenomena were explained using a newly developed concentration polarization model that predicts the distribution in local wall concentration over the length of the membrane. The model accurately captured the observed nanoparticle accumulation trends, including the effects of the permeate flow profile (co-current, divergent, or convergent flow) on nanoparticle accumulation within the SPTFF module. Nanoparticle accumulation at moderate conversion was more uniform using convergent flow, but nanoparticle accumulation at 80 % conversion (5x concentration factor) can be minimized using a divergent flow configuration. The local wall concentration model was also used to evaluate the critical flux by assuming that fouling occurs when the nanoparticle concentration at any point along the membrane surface exceeds 15 % by volume. These results provide important insights for the design and operation of SPTFF technology for inline concentration of viral vectors. | National Science Foundation | 2310832; 1841474 |  | 2025 |  |  |  | Journal Article | Elsevier